## HeaderMap
Per-client column layout. Left = the header text exactly as it appears in the client's functielijst (lowercase, spaces ok). Right = the canonical field. Add/edit rows per client, save as a new file (e.g. header_map_<client>.xlsx), and pass it with --header-map.
client_header | canonical_field
m&r | mr_flag
omschrijving | omschrijving
kg | kg
procescode | procescode
fabricaat | fabricaat
type | type
aantal | aantal
b | DI_bedrijf
st | DI_storing
st_1 | DI_status
ai | AI
i/o | DO
au | AO
io b u s- pu n | SOFT
io bus-punt | SOFT
d at a | bus_protocol
data | bus_protocol
da t ab us | bus_naam
databus | bus_naam
va | va
kw | power_kw
a | current_a
v | voltage
opmerking | opmerking

## valid_fields
canonical_field | meaning
mr_flag | M&R Ja/Nee filter column
omschrijving | component description (required)
procescode | process code
fabricaat | manufacturer
type | type/model
aantal | quantity
kg | cost group (ignored)
AI | analogue in count
AO | analogue out count
DI | digital in count
DO | digital out count
DI_bedrijf | run signal -> counts into DI
DI_storing | fault signal -> DI
DI_status | status signal -> DI
SOFT | software/bus points
bus_protocol | Modbus RTU / Modbus IP / BACnet ...
bus_naam | bus/chain name
voltage | voltage 230/400/24V DC
power_kw | power kW
current_a | current A
va | VA
opmerking | remark