## HeaderMap
client_header | canonical_field | note
Aantal | aantal
Omschrijving | omschrijving | also carries group headers (e.g. 'Onderstation algemeen') on otherwise-blank rows
Veldapparatuur | fabricaat | blank in the sample seen so far; unconfirmed, same as BWD-C
Regelpaneel | regelkast_spec | raw panel-side text ('Voeding 230V/16A/30mA 6KA', 'Reset drukknop'), not parsed into voltage/current -- NOT covered by derden_flag detection (DERDEN_PAT only reads opmerking/omschrijving), so 'Voeding levering derden' here will not be caught as third-party scope
B | DI_bedrijf | sums into DI in existing ingest logic, no code change needed
ST | DI_storing | sums into DI in existing ingest logic, no code change needed
DI | DI
AI | AI
DO | DO | FIRST occurrence only -- a second column also named DO exists further right (Priva BlueID interventie marker) and is deliberately left unmapped
AO | AO | FIRST occurrence only -- a second column also named AO exists further right (Priva BlueID interventie marker) and is deliberately left unmapped
Protocol | bus_protocol | e.g. 'ModbusM RS485'
NOT MAPPED (see notes):
Left unmapped -- deliberately, not an oversight: IW / VW: Inleeswaarde/Verzendwaarde point counts -- not mapped per instruction. DO (2nd) / AO (2nd): Priva BlueID interventie markers under the 'Priva BlueID' super-header, not real signals -- not mapped per instruction.

## valid_fields
canonical_field
rk
group
procescode
omschrijving
fabricaat
type
aantal
AI
AO
DI
DO
SOFT
voltage
power_kw
current_a
va
bus_protocol
bus_naam
derden_flag
locatie
regelkast_spec
opmerking
source_ref