## HeaderMap
Kuijpers variant B layout: flat DI/AI/DO/AO headers, no M&R column, no Data/Databus columns. Edit per client; pass with --header-map.
client_header | canonical_field
installatie-omschrijving | omschrijving
installatie omschrijving | omschrijving
proces codering | procescode
procescode | procescode
di | DI
ai | AI
do | DO
ao | AO
st | DI
i/o | DO
au | AO
p (kw) | power_kw
p (kw) | power_kw
kw | power_kw
i (a) | current_a
i (a) | current_a
a | current_a
u (v) | voltage
u (v) | voltage
v | voltage
sturen | opmerking_sturen
meten | opmerking_meten
range | range
fabricaat | fabricaat
type | type
aantal | aantal
opmerking | opmerking

## valid_fields
canonical_field | meaning
omschrijving | component description (required)
procescode | process code
fabricaat | manufacturer
type | type/model
aantal | quantity
AI | analogue in
AO | analogue out
DI | digital in
DO | digital out
SOFT | software/bus points
bus_protocol | Modbus RTU / IP / BACnet
bus_naam | bus/chain name
voltage | voltage
power_kw | power kW
current_a | current A
va | VA
opmerking | remark
(ignored) | any header mapped to an unknown field is skipped